## ads1298r_bom_b
Revision History: |  |  | Change Description: |  | Originator: | Date:
Revision: |  | ECR No.:
1 |  |  | Prototype |  | Tom Hendrick | 2010-12-22
A |  |  |  |  | Tom Hendrick
B |  |  | Release |  |  | 2011-02-20
Edge Lite Access:
EDGE Doc. No.: |  | Security Group: | Drawing Title:
6522881 |  | Acquisitions | ADS1298R ECG FE PWB |  | Tom Hendrick
6522881_ADS1298R_GERB_B.ZIP - Gerber / NC Data Archive
|  | Acquisitions | ADS1298R ECG FE Assy |  | Tom Hendrick
6522881_ADS1298R_ASSY_A.pdf
6522881_ADS1298R_SCH_B.PDF - Schematic
6522881_ADS1298R_TP_A.PDF - Test Procedure
6514709_ADS1x98_PRG_A.ZIP - Test Program File
|  | TI Internal Only | ADS1298RECG FE Protel Database |  | Tom Hendrick
6522881_ADS1298R_DDB_B.ZIP - Protel Design Database Archive
|  |  | ADS1298R ECG FE-PDK KIT |  | Tom Hendrick
6522881_ADS1298R_kit.xls
|  | Acquisitions | ADS1298R ECG FE BOM |  | Tom Hendrick
6522881_ADS1298R_BOM_B.XLS (This Document)
ADS1298R ECG FE
Item | QTY | Designator | Description | Manufacturer | Part Number
1 | 1 | NA | Printed Wiring Board | TI | 6522881
2 | 16 | C1, C2, C3, C4, C5, C6, C11, C17, C47, C48, C49, C52, C58, C76, C77, C96 | CAP CER 1UF 25V 10% X5R 0603 | Murata | GRM188R61E105KA12D
3 | 0 | C7, C8, C15, C19, C21, C22, C25, C27, C34, C36, C38, C40, C41, C42, C43, C44, C56, C62, C67, C78, C79, C81, C83, C85, C87, C89, C92, C101 - C107, C110, C111 | Not Installed
4 | 1 | C9 | CAP CER 22UF 6.3V 10% X5R 0805 | Taiyo Yuden | JMK212BJ226KG-T
5 | 11 | C10, C45, C46, C50, C51, C54, C55, C60, C61, C65, C66 | CAP CER 10UF 10V 10% X5R 0805 | Murata | GRM219R61A106KE44D
6 | 13 | C12, C13. C14, C16, C18, C57, C69, C70, C94, C95, C112, C113, C114 | CAP CER 0.1UF 50V 10% X7R 0603 | Murata | GRM188R71H104KA93D
7 | 1 | C20 | CAP CER 1500PF 50V 5% C0G 0603 | Murata | GRM1885C1H152JA01D
8 | 19 | C23, C24, C26, C28, C29, C30, C31, C32, C72, C73, C74, C75, C80, C82, C84, C86, C88, C91, C93 | CAP CER 47PF 50V 5% C0G 0603 | Murata | GRM1885C1H470JA01D
9 | 0 | C33, C35, C37 | Not Installed
10 | 0 | C39 | Not Installed
11 | 4 | C53, C59, C63, C64 | CAP CER 2.2UF 6.3V 10% X5R 0603 | Murata | GRM185R60J225KE26D
12 | 2 | C68, C71 | CAP CER 100UF 10V 20% X5R 1210 | Taiyo Yuden | LMK325BJ107MM-T
13 | 1 | C90 | CAP CER 1000PF 50V 5% C0G 0603 | Murata | GRM1885C1H102JA01D
14 | 2 | C97, C98 | CAP CER 560PF 50V 5% C0G 0603 | Murata | GRM1885C1H561JA01D
15 | 4 | C99, C100, C108, C109 | CAP CER 2200PF 50V 5% C0G 0603 | Murata | GRM1885C1H222JA01D
16 | 0 | D1 - D10 | Not Installed
17 | 1 | D11 | LED 565NM GRN DIFF 0603 SMD | Lumex | SML-LX0603GW-TR
18 | 1 | J1 | CONN DSUB RCPT 15POS R/A PCB SLD | FCI | D15S13A4GV00LF
|  |  | CONN D-SUB RCPT R/A 15POS GOLD | Tyco | 5747845-3
19 | 2 | J2, J3 (Bottom) | 10 Pin, Dual Row, SM Header (20 Pos.) | Samtec | SSW-110-22-F-D-VS-K
20 | 1 | J3 (Top) | 10 Pin, Dual Row, SM Header (20 Pos.) | Samtec | TSM-110-01-T-DV-P
21 | 1 | J4 (Bottom) | 5 Pin, Dual Row, SM Header (10 Pos.) | Samtec | SSW-105-22-F-D-VS-K
22 | 0 | J5 | Not Installed
23 | 1 | J6 | CONN SMA JACK STRAIGHT PCB | Amphenol | 132134
|  |  |  | Emerson | 142-0701-201
24 | 1 | J7(TOP) | CONN SOCKET RT ANG 50POS .050 (Cut to 4 pins) | Mill-Max | 851-43-050-20-001000
25 | 4 | JP1, JP4, JP5, JP16 | 2 Position Jumper _ .1" spacing | Samtec | TSW-102-07-T-S
26 | 0 | JP3 | Not Installed
27 | 0 | JP6, JP7, JP8, JP9, JP10, JP11, JP12, JP13, JP14, JP17, JP25 | Not Installed
28 | 12 | JP2, JP15, JP18, JP19, JP20, JP21, JP22, JP23, JP24, JP34, JP35, JP36 | 3 Position Jumper _ .1" spacing | Samtec | TSW-103-07-T-S
29 | 7 | JP26 - JP32 | 2X2X.1, 2 Pin Dual Row Header | Samtec | TSW-102-07-T-D
30 | 1 | JP34 | 4X2X.1, 4 Pin Dual Row Header | Samtec | TSW-104-07-T-D
31 | 5 | L1 - L5 | FERRITE BEAD 470 OHM 0805 | Taiyo Yuden | BK2125HM471-T
32 | 0 | R1, R4, R5, R11, R12, R15, R16, R19, R20, R23, R24, R27, R28, R31, R32, R35, R36, R41, R42, R45, R46, R47 - R51, R54, R55, R58 - R66, R68, R69, R70, R89, R90, R91, R92 | Not Installed
33 | 0 | R2 | Not Installed
34 | 9 | R3, R71, R72, R73, R74, R88, R93, R94, R95 | RES 0.0 OHM 1/10W 5% 0603 SMD | Yageo | RC0603JR-070RL
35 | 17 | R6, R7, R10, R14, R18, R22, R26, R30, R34, R38, R40, R44, R67, R75, R100, R101, R102 | RES 10.0K OHM 1/10W 1% 0603 SMD | Yageo | RC0603FR-0710KL
36 | 10 | R9, R13, R17, R21, R25, R29, R33, R37, R39, R43 | RES 22.1K OHM 1/10W 1% 0603 SMD | Yageo | RC0603FR-0722K1L
37 | 1 | R52 | RES 47.5K OHM 1/10W 1% 0603 SMD | Yageo | RC0603FR-0747K5L
38 | 1 | R53 | RES 43.2K OHM 1/10W 1% 0603 SMD | Yageo | RC0603FR-0743K2L
39 | 1 | R56 | RES 49.9K OHM 1/10W 1% 0603 SMD | Yageo | RC0603FR-0749K9L
40 | 1 | R57 | RES 46.4K OHM 1/10W 1% 0603 SMD | Yageo | RC0603FR-0746K4L
41 | 1 | R76 | RES 1.00M OHM 1/8W 1% 0805 SMD | Yageo | RC0805FR-071ML
42 | 1 | R77 | RES 330 OHM 1/8W 1% 0805 SMD | Yageo | RC0805FR-07330RL
43 | 2 | R78, R79 | RES 1.00K OHM 1/10W 1% 0603 SMD | Yageo | RC0603FR-071KL
44 | 5 | R8, R80, R81, R82, R83 | RES 1.00M OHM 1/10W 1% 0603 SMD | Yageo | RC0603FR-071ML
45 | 4 | R84, R85, R86, R87 | RES 10.0M OHM 1/10W 1% 0603 SMD | Yageo | RC0603FR-0710ML
46 | 2 | R96, R97 | RES 40.2K OHM 1/10W 1% 0603 SMD | Yageo | RC0603FR-0740K2L
47 | 1 | R98 | RES 330 OHM 1/10W 1% 0603 SMD | Yageo | RC0603FR-07330RL
48 | 1 | R99 | RES 47.0K OHM 1/10W 1% 0603 SMD | Yageo | RC0603FR-0747KL
49 | 5 | TP1, TP2, TP8, TP11, TP12 | TEST POINT PC MINI .040"D BLACK | Keystone | 5001
50 | 8 | TP3, TP4, TP5, TP6, TP7, TP9, TP10, TP13 | TEST POINT PC MINI .040"D RED | Keystone | 5000
51 | 1 | U1 | 8-Channel, 24-Bit Analog-To-Digital Converter With Integrated ECG Front End | TI | ADS1298RIZXG
52 | 0 | U2 | Not Installed
53 | 0 | U3, U4, U5, U13 | Not Installed
54 | 1 | U6 | IC UNREG CHRG PUMP V INV SOT23-5 | TI | TPS60403DBVR
55 | 1 | U7 | IC LDO REG 250MA 3.0V SOT23-5 | TI | TPS73230DBVR
56 | 1 | U8 | IC LDO REG NEG 200MA ADJ SOT23-5 | TI | TPS72301DBVT
57 | 1 | U9 | IC LDO REG 250MA ADJ-V SOT23-5 | TI | TPS73201DBV
58 | 1 | U10 | IC EEPROM 256KBIT 400KHZ 8TSSOP | Microchip | 24AA256-I/ST
59 | 1 | U11 | IC SWITCH SPST SOT23-5 | TI | TS5A3166DBVR
60 | 1 | U12 | IC COMPARATOR P-P NANOPWR 8-SOIC | TI | TLV3491AID
61 | 1 | U14 | IC MCU 16BIT 14TSSOP | TI | MSP430G2121IPW14R
62 | 1 | OSC1 | OSC 2.0480 MHZ 3.3V HCMOS SMT | Fox | FXO-HC735-2.048MHZ
63 | 30 | NA | Shunt | 3M | 969102-0000-DA
ADS1298R ECG FE-PDK
|  | Designator | Description | Manufacturer | Part Number
1 | 1 | NA | Printed Wiring Board | TI | 6522881
2 | 1 | NA | MMB0 Motherboard (Rev D) | TI | 6462011
3 | 2 | NA | STANDOFF HEX 4-40THR ALUM .750"L | Keystone | 2204
4 | 2 | NA | SCREW MACHINE PHIL 4-40X3/8 SS | B & F | PMSSS 440 0038 PH