## VTC-1
PARAMETER VALUES THAT YOU CAN CHANGE:
|  |  | VIN0= | 0.751 | V
|  |  | kN=(<400) | 400 | uA/V^2
|  |  | KP=(<400) | 200 | uA/V^2
Keep kN and kP less
than 400 uA/V^2 to
stay within scales
RESULTING RATIO kN/kP
|  |  | x=kN/kP= | 2
CALCULATED SWITCHING VOLTAGE
|  |  | VSW= | 0.45711 | V
CALCULATED BIAS POINT(S) - RED RING(S)
|  |  | VOUT= | 0 | V
|  |  | VOUT= | 0 | V
|  |  | VOUT= | 0 | V
THE CMOS VTC CAN BE OBTAINED BY MAKING IDS,N EQUAL TO IDS,P |  | PARAMETER VALUES MARKED AS "CALCULATED" CAN ONLY BE CHANGED BY CHANGING
AS AN EXAMPLE, THE SWITCHING VOLTAGE IS OBTAINED BY MAKING |  | VIN0, VTN, VTP, kN, and kP
N-CHANNEL SATURATION CURRENT EQUAL TO P-CHANNEL SATURATION CURRENT! |  | VTC means VOLTAGE TRANSFER CHARACTERISTIC
kN/2*(VIN-VTP)^2=kP/2*(VIN-VDD+VTP)^2
𝑘_𝑁/2 (𝑉_𝐼𝑁−𝑉_𝑇𝑁 )^2=𝑘_𝑃/2 (𝑉_𝐼𝑁−𝑉_𝐷𝐷−𝑉_𝑇𝑃 )^2

## VTC-2
CALCULATED NOISE MARGIN VALUES
VIL,max | 0.38246 | V
VIH,min | 0.50593 | V
VOH,min | 0.94868 | V
VOL,max | 0.066947 | V
VALUES THAT YOU CAN SET TO CHANGE GRAPH |  |  | VIN is the input to inverter#1
in signal max and min values |  |  | VOUT-1 is the output voltage from inverter#1
top value (f0) | 0.7 | V | and the input voltage to inverter#2
min value (g0) | 0.2 | V | VOUT-2 is the output voltage from inverter#2
There is no delay between input and output signals here, the "experiment" is what we say quasi-static
Quasi-static means almost steady-state, the input voltage is gradually increased very slowly.

## NOISE MARGINS
CALCULATED NOISE MARGIN VALUES
VIL,max | 0.38246 | V
VIH,min | 0.50593 | V
VOH,min | 0.94868 | V
VOL,max | 0.066947 | V
CALCULATE THE HIGH AND LOW NOISE MARGINS
NMH=
NML=

## STATIC CURRENT
| VIN | VOUT | IDSAT,N | IDSAT,P
| 0 | 1 | 0
| 0.2 | 1 | 0
| 0.25 | 1 | 0
| 0.28452 | 0.99743
| 0.31904 | 0.9888
| 0.35355 | 0.97196
| 0.38807 | 0.94281
| 0.42259 | 0.89082
| 0.45711 | 0.70711
| 0.45711 | 0.45711
| 0.45711 | 0.20711
| 0.50592 | 0.066953
| 0.55474 | 0.033074
| 0.60355 | 0.015505
| 0.65237 | 0.0059666
| 0.70118 | 0.0013223
| 0.75 | 0 |  | 0
| 0.875 | 0 |  | 0
| 1 | 0 |  | 0
IN THIS TABLE, THE DIFFERENT REGIONS HAVE BEEN COLOR CODED
THIS GRAPH IS PREPARED SO THAT, IF YOU ENTER THE SQUARE-LAW SATURATION CURRENT FORMULAS, A GRAPH SHOWING THE SHORT-CKT CURRENT WILL APPEAR!

## CALCULATION PAGE
-0.05 | n-channel | p-channel |  | VOUT | VIN-VTN | VIN-VTP |  |  |  | DISPLACED TIME AXES |  |  | TIME | INPUT signal | OUTPUT SIGNAL 1 | OUTPUT SIGNAL 2
0 | 0 | 0.04 | 0 | 1 | 0 | 0.25 |  | 0.25 | 0 | 1 | 0 | 2 | 0 | 0.2 | 1 | 0 | 0
0.05 | 9.52 | 0.04 | 0.2 | 1 | 0 | 0.45 |  | 0.25 | 1 | 1.025 | 0.025 | 2.025 | 0.05 | 0.28333 | 0.99761 | 0 | 1
0.1 | 18.04 | 0.04 | 0.25 | 1 | 0 | 0.5 |  | VT LIMITS |  | 1.05 | 0.05 | 2.05 | 0.1 | 0.36667 | 0.96268 | 0 | 2
0.15 | 25.56 | 0.04 | 0.28452 | 0.99743 | 0.034518 | 0.53452 |  | 0.75 | 0 | 1.075 | 0.075 | 2.075 | 0.15 | 0.45 | 0.8 | 0 | 3
0.2 | 32.08 | 0.04 | 0.31904 | 0.9888 | 0.069036 | 0.56904 |  | 0.75 | 1 | 1.1 | 0.1 | 2.1 | 0.2 | 0.53333 | 0.044994 | 1 | 4
0.25 | 37.6 | 0.04 | 0.35355 | 0.97196 | 0.10355 | 0.60355 | 0.751 | 0 | 0 | 1.125 | 0.125 | 2.125 | 0.25 | 0.61667 | 0.012328 | 1 | 5
0.3 | 42.12 | 0.04 | 0.38807 | 0.94281 | 0.13807 | 0.63807 | 0.751 | 0 | 0 | 1.15 | 0.15 | 2.15 | 0.3 | 0.7 | 0.001391 | 1 | 6
0.35 | 45.64 | 0.04 | 0.42259 | 0.89082 | 0.17259 | 0.67259 | 0.751 | 0 | 0 | 1.175 | 0.175 | 2.175 | 0.35 | 0.7 | 0.001391 | 1 | 6
0.4 | 48.16 | 0.04 | 0.45711 | 0.70711 | 0.20711 | 0.70711 |  | bias point(s) |  | 1.2 | 0.2 | 2.2 | 0.4 | 0.7 | 0.001391 | 1 | 6
0.45 | 49.68 | 0.04 | 0.45711 | 0.45711 | 0.20711 | 0.70711 |  |  |  | 1.225 | 0.225 | 2.225 | 0.45 | 0.7 | 0.001391 | 1 | 6
0.5 | 50.2 | 0.04 | 0.45711 | 0.20711 | 0.20711 | 0.70711 | SIGNAL IN |  |  | 1.25 | 0.25 | 2.25 | 0.5 | 0.7 | 0.001391 | 1 | 6
0.55 | 50.2002 | 0.04 | 0.50592 | 0.066953 | 0.25592 | 0.75592 | top value (f0) | 0.6 |  | 1.275 | 0.275 | 2.275 | 0.55 | 0.7 | 0.001391 | 1 | 6
0.6 | 50.2002 | 0.04 | 0.55474 | 0.033074 | 0.30474 | 0.80474 | min value (g0) | 0.4 |  | 1.3 | 0.3 | 2.3 | 0.6 | 0.61667 | 0.012328 | 1 | 5
0.65 | 50.2002 | 0.04 | 0.60355 | 0.015505 | 0.35355 | 0.85355 |  |  |  | 1.325 | 0.325 | 2.325 | 0.65 | 0.53333 | 0.044994 | 1 | 4
0.7 | 50.2002 | 0.04 | 0.65237 | 0.0059666 | 0.40237 | 0.90237 | BIAS POINTS |  |  | 1.35 | 0.35 | 2.35 | 0.7 | 0.45 | 0.8 | 0 | 3
0.75 | 50.2002 | 0.04 | 0.70118 | 0.0013223 | 0.45118 | 0.95118 | 0.2 | 0.99544 |  | 1.375 | 0.375 | 2.375 | 0.75 | 0.36667 | 0.96268 | 0 | 2
0.8 | 50.2002 | 0.04 | 0.75 | 0 | 0.5 | 1 | 0.7 | 0.001391 |  | 1.4 | 0.4 | 2.4 | 0.8 | 0.28333 | 0.99761 | 0 | 1
0.85 | 50.2002 | 0.04 | 0.875 | 0 | 0.625 |  |  |  |  | 1.425 | 0.425 | 2.425 | 0.85 | 0.2 | 1 | 0 | 0
0.9 | 50.2002 | 0.04 | 1 | 0 | 0.75 |  | 0.2 | 0.7 | 0 | 1.45 | 0.45 | 2.45 | 0.9 | 0.2 | 1 | 0 | 0
0.95 | 50.2002 | 0.04 |  |  |  |  | 0.2 | 0.7 | 1 | 1.475 | 0.475 | 2.475 | 0.95 | 0.2 | 1 | 0 | 0
1 | 50.2002 | 0.04 |  |  |  |  | 0.2 | 1 |  | 1.5 | 0.5 | 2.5 | 1 | 0.2 | 1 | 0 | 0
[7 empty] | 2 | 1 |  | 1.525 | 0.525 | 2.525 | 1.05 | 0.2 | 1 | 0 | 0
|  |  | a=VTN | 0.25 |  |  | 0.7 | 0.001391 |  | 1.55 | 0.55 | 2.55 | 1.1 | 0.2 | 1 | 0 | 0
|  |  | b=VDD+VTP | 0.75 |  |  | 2 | 0.001391 |  | 1.575 | 0.575 | 2.575 | 1.15 | 0.28333 | 0.99761 | 0 | 1
VTN= | 0.25 | V | x0=kn/kp | 2 |  | 1 | 2 | 0 |  | 1.6 | 0.6 | 2.6 | 1.2 | 0.36667 | 0.96268 | 0 | 2
VTP= | -0.25 | V |  |  |  | 1 | 2 | 1 |  | 1.625 | 0.625 | 2.625 | 1.25 | 0.45 | 0.8 | 0 | 3
[10 empty] | 1.65 | 0.65 | 2.65 | 1.3 | 0.53333 | 0.044994 | 1 | 4
VDD= | 1 | V | [7 empty] | 1.675 | 0.675 | 2.675 | 1.35 | 0.61667 | 0.012328 | 1 | 5
VSW= | 0.45711 | [8 empty] | 1.7 | 0.7 | 2.7 | 1.4 | 0.7 | 0.001391 | 1 | 6
|  |  |  | VIL,max | 0.38246 | 0 |  |  |  | 1.725 | 0.725 | 2.725 | 1.45 | 0.7 | 0.001391 | 1 | 6
[5 empty] | 0.38246 | 1 |  |  |  | 1.75 | 0.75 | 2.75 | 1.5 | 0.7 | 0.001391 | 1 | 6
VIN | VOUT | x<>1 | derivative | VIH,min | 0.50593 | 0 |  |  |  | 1.775 | 0.775 | 2.775 | 1.55 | 0.7 | 0.001391 | 1 | 6
0.38246 | 0.94868 | -0.25 | -1 |  | 0.50593 | 1 |  |  |  | 1.8 | 0.8 | 2.8 | 1.6 | 0.7 | 0.001391 | 1 | 6
0.50593 | 0.066947 | -0.25 | -1 | VIL,max | 0 | 0.94868 |  |  |  | 1.825 | 0.825 | 2.825 | 1.65 | 0.7 | 0.001391 | 1 | 6
NOISE MARGIN HIGH |  | NOISE MARGIN LOW |  |  | 3 | 0.94868 |  |  |  | 1.85 | 0.85 | 2.85 | 1.7 | 0.61667 | 0.012328 | 1 | 5
0.066947 | 0.50593 | 0.50593 | 0.066947 | VIH,min | 0 | 0.066947 |  |  |  | 1.875 | 0.875 | 2.875 | 1.75 | 0.53333 | 0.044994 | 1 | 4
0.38246 | 0.50593 | 0.94868 | 0.066947 |  | 3 | 0.066947 |  |  |  | 1.9 | 0.9 | 2.9 | 1.8 | 0.45 | 0.8 | 0 | 3
0.38246 | 0.94868 | 0.94868 | 0.38246 | [6 empty] | 1.925 | 0.925 | 2.925 | 1.85 | 0.36667 | 0.96268 | 0 | 2
0.066947 | 0.94868 | 0.50593 | 0.38246 | [6 empty] | 1.95 | 0.95 | 2.95 | 1.9 | 0.28333 | 0.99761 | 0 | 1
0.066947 | 0.50593 | 0.50593 | 0.066947 | [6 empty] | 1.975 | 0.975 | 2.975 | 1.95 | 0.2 | 1 | 0 | 0
[10 empty] | 2 | 1 | 3 | 2 | 0.2 | 1 | 0 | 0